## Sheet1
INPUT DATA FILE FOR STABILITY EVALUATION TOOL | [5 empty] | Code searches for keywords: UNIT, AXLE, SPEED and uses adjacent values. The cases are ordered left-to-right then vertically downwards.
[6 empty] | The first block gives the standard reference data |  |  |  | up to 5 units and 10 axles can be used
NOTES | Length (m) = distance beteen front and rear joints (includes assumed coupling location for front of front unit and rear of rear unit)
Xg (m) = distance from rear coupling point to CG position
Bj (Nm/(rad/sec) ) = joint damping at the joint to the rear of the unit in question (so final parameter not used - no effect of damping at rear of rearmost unit)
Ca (N/rad) = total cornering stiffness of axle
Xa (m) = distance from rear joint to axle centre
| CASE | 1 |  | SPEED | 50 | kph | CASE | 2 |  | SPEED | 50 | kph | CASE | 3 |  | SPEED | 50 | kph | CASE | 4 |  | SPEED | 50 | kph
| UNIT | mass (kg) | Izz | length | Xg | Bj | UNIT | mass (kg) | Izz | length | Xg | Bj | UNIT | mass (kg) | Izz | length | Xg | Bj | UNIT | mass (kg) | Izz | length | Xg | Bj
| 1 | 10000 | 68400 | 10.54 | 5.7 | 100000 | 1 | 10000 | 68400 | 10.54 | 5.7 | 0 | 1 | 10000 | 68400 | 10.54 | 5.7 | 100000 | 1 | 15000 | 68400 | 10.04 | 5.7 | 100000
| 2 | 10000 | 68400 | 10.04 | 5.02 | 100000 | 2 | 10000 | 68400 | 10.04 | 5.02 | 0 | 2 | 10000 | 68400 | 10.04 | 5.02 | 100000 | 2 | 15000 | 68400 | 10.54 | 5.02 | 100000
| 3 | 10000 | 68400 | 10.54 | 4.84 | 100000 | 3 | 10000 | 68400 | 10.54 | 4.84 | 0 | 3 | 10000 | 68400 | 10.54 | 4.84 | 100000 | 3 | 15000 | 68400 | 10.54 | 4.84 | 100000
| 4 | 10000 | 68400 | 10.54 | 4.84 | 100000 | 4 | 10000 | 68400 | 10.54 | 4.84 | 0 | 4 | 10000 | 68400 | 10.54 | 4.84 | 100000 | 4
| 5 | 10000 | 68400 | 10.54 | 4.84 | 100000 | 5 | [5 empty] | 5 | [5 empty] | 5
| AXLE | Xa | unit number | Ca |  |  | AXLE | Xa | unit number | Ca |  |  | AXLE | Xa | unit number | Ca |  |  | AXLE | Xa | unit number | Ca
| 1 | 8.52 | 1 | 350000 |  |  | 1 | 8.52 | 1 | 350000 |  |  | 1 | 8.52 | 1 | 250000 |  |  | 1 | 8.52 | 1 | 350000
| 2 | 2.02 | 1 | 350000 |  |  | 2 | 2.02 | 1 | 350000 |  |  | 2 | 2.02 | 1 | 250000 |  |  | 2 | 2.02 | 1 | 350000
| 3 | 8.02 | 2 | 350000 |  |  | 3 | 8.02 | 2 | 350000 |  |  | 3 | 8.02 | 2 | 250000 |  |  | 3 | 8.02 | 2 | 350000
| 4 | 2.02 | 2 | 350000 |  |  | 4 | 2.02 | 2 | 350000 |  |  | 4 | 2.02 | 2 | 250000 |  |  | 4 | 2.02 | 2 | 350000
| 5 | 8.52 | 3 | 350000 |  |  | 5 | 8.52 | 3 | 350000 |  |  | 5 | 8.52 | 3 | 250000 |  |  | 5 | 8.52 | 3 | 350000
| 6 | 2.02 | 3 | 350000 |  |  | 6 | 2.02 | 3 | 350000 |  |  | 6 | 2.02 | 3 | 250000 |  |  | 6 | 2.02 | 3 | 350000
| 7 | 8.52 | 4 | 350000 |  |  | 7 | 8.52 | 4 | 350000 |  |  | 7 | 8.52 | 4 | 250000 |  |  | 7
| 8 | 2.02 | 4 | 350000 |  |  | 8 | 2.02 | 4 | 350000 |  |  | 8 | 2.02 | 4 | 250000 |  |  | 8
| 9 | 8.52 | 5 | 350000 |  |  | 9 | [5 empty] | 9 | [5 empty] | 9
| 10 | 2.02 | 5 | 350000 |  |  | 10 | [5 empty] | 10 | [5 empty] | 10